## Manufacturing Record
Part Number | Part Name | Material | Stock Size (mm) | Finished Size (mm) | Operations | Machine | Setup Time (min) | Cycle Time (min) | General Tolerance | Surface Finish | Batch Quantity | Notes
2280 | Mounting Bracket | Aluminium 6061-T6 | 110 x 80 x 25 | 100 x 70 x 20 | Face milling; Contour milling; Drilling (4 holes); Deburring | CNC Vertical Mill (3-axis) | 45 | 18 | +/- 0.05 mm | Ra 1.6 um | 50 | Anodize after machining
2281 | Bearing Housing | Mild Steel EN8 | 75 dia x 60 | 70 dia x 55 | Turning; Boring; Drilling | CNC Lathe | 30 | 14 | +/- 0.02 mm | Ra 0.8 um | 100 | Bore H7 fit
2290 | Drive Shaft | Stainless Steel 304 | 30 dia x 210 | 28 dia x 200 | Turning; Keyway milling; Grinding | CNC Lathe + Cylindrical Grinder | 40 | 25 | +/- 0.01 mm | Ra 0.4 um | 30 | Straightness 0.02 mm
2305 | Cover Plate | Aluminium 5083 | 210 x 160 x 12 | 200 x 150 x 10 | Face milling; Drilling (6 holes); Pocket milling | CNC Vertical Mill (3-axis) | 35 | 22 | +/- 0.10 mm | Ra 3.2 um | 75 | Chamfer edges 1 mm

## README
About this file
AI-generated SAMPLE data for hackathon practice. Values are invented, not real shop data.
Sheet 'Manufacturing Record': one row per part. Part Number is stored as text.
To add a part, copy a row and change the values. Keep the column headers unchanged.